## Summary Page
Bare Module Cost Analysis Worksheet
Instructions (Read Carefully Before Using!!!)
1. Input the CE cost index below that corresponds to the date when you want the cost estimate (e.g. a 2024 CE will provide 2024 costs for equipment) . The CE index will automatically update each page accordingly.
2. Select the link below for the appropriate unit operation. Links provided at the top of each worksheet will return back to this title page.
3. Enter all data into the yellow boxes ONLY. For a process involving multiple sizes of the same type unit operations, use a different line to input the specs (up to 5 provided)
Input
4. The Bare Module Cost of the Unit Operation is calculated and shown in red.
Bare Module Cost
5. If you are extrapolating the cost correlations, the spreadsheet will warn you. Use outside those ranges very carefully, as the correlation may not extrapolate well, or the equipment may not be fabricable even if the correlation is smooth.
6. Below are the individual unit bare module costs and compiled tables of each type of unit operation, summarizing the different properties.
7. Total Bare Module Cost for all types of all equipment is also displayed below.
All costing from:
Product and Process Design Principles
4th Edition | © Seider, Lewin, Seader, Widagdo, Gani, Ng, 2017
Worksheet initially prepared by Prof. Russell Dunn, Department of Chemical and Biomolecular Engineering, Vanderbilt University
Revised extensively by Prof. Bruce Vrana, Department of Chemical and Biomolecular Engineering, University of Pennsylvania
CE Cost Index for this Estimate | 800
Equipment | Total Cbm For each Unit Op |  | Total Bare module Cost= |  | #REF! |  |  | Extrapolation check
Electric Motors | 0 | [6 empty] | 0
Centrifugal Pumps | 0 | [6 empty] | 0
External Gear Pumps | #REF! | #REF! | [5 empty] | #REF!
Reciprocating Plunger Pumps | #REF! | #REF! | [5 empty] | #REF!
Fans | #REF! | #REF! | [5 empty] | #REF!
Centrifugal (turbo) Blower | 4448323.6556 | Warning - extrapolation in cost estimate, refer to textbook for valid range | [5 empty] | 1
Rotary Straight Lobe Blower | #REF! | #REF! | [5 empty] | #REF!
Compressors | 27808817.1744 | Warning - extrapolation in cost estimate, refer to textbook for valid range | [5 empty] | 1
Shell and Tube Heat Exchanger | 1736333.2124 | [6 empty] | 0
Double Pipe Heat Exchanger | #REF! | #REF! | [5 empty] | #REF!
Fired Heaters | #REF! | #REF! | [5 empty] | #REF!
Pressure Vessel | 5604229.2519 | [6 empty] | 0
Packed Column | #REF! | #REF! | [5 empty] | #REF!
Tray Column | #REF! | #REF! | [5 empty] | #REF!
Storage Tanks | 0 | [6 empty] | 0
Electric Motors | Q (gal/min) | H (ft) | FT | Pb (hp) | Cbm
| 0 | 0 | 0 | 0 | 0
| 0 | 0 | 0 | 0 | 0
| 0 | 0 | 0 | 0 | 0
| 0 | 0 | 0 | 0 | 0
| 0 | 0 | 0 | 0 | 0
Centrifugal Pumps | Q (gal/min) | H (ft) | Ft | Fm | Cbm
| 0 | 0 | 0 | 0 | 0
| 0 | 0 | 0 | 0 | 0
| 0 | 0 | 0 | 0 | 0
| 0 | 0 | 0 | 0 | 0
| 0 | 0 | 0 | 0 | 0
External Gear Pumps | Q (gal/min) | Fm | Cbm
#REF! | #REF! | #REF! | #REF! | #REF!
#REF! | #REF! | #REF! | #REF! | #REF!
#REF! | #REF! | #REF! | #REF! | #REF!
#REF! | #REF! | #REF! | #REF! | #REF!
#REF! | #REF! | #REF! | #REF! | #REF!
Reciprocating Plunger Pumps | Q (gal/min) | H (ft) | Fm | Pb (hp) | Cbm
#REF! | #REF! | #REF! | #REF! | #REF! | #REF! | #REF!
#REF! | #REF! | #REF! | #REF! | #REF! | #REF! | #REF!
#REF! | #REF! | #REF! | #REF! | #REF! | #REF! | #REF!
#REF! | #REF! | #REF! | #REF! | #REF! | #REF! | #REF!
#REF! | #REF! | #REF! | #REF! | #REF! | #REF! | #REF!
Fans | Type of Fan | Q (ACFM) | CBM
#REF! | #REF! | #REF! | #REF! | #REF!
#REF! | #REF! | #REF! | #REF! | #REF!
#REF! | #REF! | #REF! | #REF! | #REF!
#REF! | #REF! | #REF! | #REF! | #REF!
#REF! | #REF! | #REF! | #REF! | #REF!
Centrifugal Blower | Qi (cuft/min) | Pi (lbf/in2) | Po (lbf/in2) | Pc | Cbm
Exp Turbine | 878.2051 | 217.557 | 983.228 | 2774.6 | 4448323.6556 | Warning - extrapolation in cost estimate, Pc must be between 5 and 1000
| 0 | 0 | 0 | 0 | 0
| 0 | 0 | 0 | 0 | 0
| 0 | 0 | 0 | 0 | 0
| 0 | 0 | 0 | 0 | 0
Rotary Straight-Lobe Blowers | Qi (ft^3/min) | Pi (lbf/in^2) | Po(lbf/in^2) | Pc (hp) | Cbm
#REF! | #REF! | #REF! | #REF! | #REF! | #REF! | #REF!
#REF! | #REF! | #REF! | #REF! | #REF! | #REF! | #REF!
#REF! | #REF! | #REF! | #REF! | #REF! | #REF! | #REF!
#REF! | #REF! | #REF! | #REF! | #REF! | #REF! | #REF!
#REF! | #REF! | #REF! | #REF! | #REF! | #REF! | #REF!
Compressor | Type | Pc (hp) | CBM
Multi-Comp | Centrifugal Compressor | 38555 | 27808817.1744 | Warning - extrapolation in cost estimate, Pc must be between 200 and 30000 for this type of compressor
| 0 | 0 | 0
| 0 | 0 | 0
| 0 | 0 | 0
| 0 | 0 | 0
Shell and Tube Heat Exchangers | Heat Exchanger Design | Surface Area (ft^2) | Pressure (psig) | CBM
Stage 1 | Fixed Head | 9211.86 | 53.52 | 370620.5896
Stage 2 | Fixed Head | 6784.52 | 225.53 | 294460.2155
Stage 3 | Fixed Head | 6557.61 | 985.24 | 367966.7547
Chiller | Fixed Head | 6063.99 | 985.24 | 345562.1715
Heat Ex | Fixed Head | 2913.037 | 217.557 | 357723.4812
Double Pipe Heat Exchanger | Surface Area (ft^2) | Pressure (psig) | CBM
#REF! | #REF! | #REF! | #REF! | #REF!
#REF! | #REF! | #REF! | #REF! | #REF!
#REF! | #REF! | #REF! | #REF! | #REF!
#REF! | #REF! | #REF! | #REF! | #REF!
#REF! | #REF! | #REF! | #REF! | #REF!
Fired Heaters | Q (BTU/hr) | Pressure (psig) | Fm | Cbm
#REF! | #REF! | #REF! | #REF! | #REF! | #REF!
#REF! | #REF! | #REF! | #REF! | #REF! | #REF!
#REF! | #REF! | #REF! | #REF! | #REF! | #REF!
#REF! | #REF! | #REF! | #REF! | #REF! | #REF!
#REF! | #REF! | #REF! | #REF! | #REF! | #REF!
Pressure vessel | Type | Di | L | Pressure | Weight | Cbm
SEPARATOR1 | Horizontal | 12 | 6 | 53.62 | 15074.102 | 257301.696
SEPARATOR2 | Horizontal | 12 | 6 | 225.59 | 39463.6602 | 431851.3576
SEPARATOR3 | Horizontal | 12 | 6 | 985.95 | 156603.8941 | 947105.5952
STORAGE TANK | Horizontal | 9.8333 | 44.3333 | 217.557 | 91594.2249 | 693196.1199
SV VESSEL | Vertical | 12.5984 | 50 | 217.557 | 159477.1746 | 3274774.4833
Packed Column | Di (ft) | L (ft) | Pressure (psig) | Vp (ft^3) | Cbm
#REF! | #REF! | #REF! | #REF! | #REF! | #REF! | #REF!
#REF! | #REF! | #REF! | #REF! | #REF! | #REF! | #REF!
#REF! | #REF! | #REF! | #REF! | #REF! | #REF! | #REF!
#REF! | #REF! | #REF! | #REF! | #REF! | #REF! | #REF!
#REF! | #REF! | #REF! | #REF! | #REF! | #REF! | #REF!
Tray Column | Di (ft) | L(ft) | Pressure (psig) | Nt | Ftt | Cbm
#REF! | #REF! | #REF! | #REF! | #REF! | #REF! | #REF! | #REF!
#REF! | #REF! | #REF! | #REF! | #REF! | #REF! | #REF! | #REF!
#REF! | #REF! | #REF! | #REF! | #REF! | #REF! | #REF! | #REF!
#REF! | #REF! | #REF! | #REF! | #REF! | #REF! | #REF! | #REF!
#REF! | #REF! | #REF! | #REF! | #REF! | #REF! | #REF! | #REF!
Storage Tanks | V (gal) | Cbm
| 0 | 0
| 0 | 0
| 0 | 0
| 0 | 0
| 0 | 0

## Centrifugal Pumps
Centrifugal Pumps | [8 empty] | Summary page
FBM = | 3.3 |  | CE = | 800
Name | Q | H | S | CB | FT | FM |  | CP | CP | CBM | Check
| (gal/min) | (ft) | (gpm)(ft)^.5 | $ (CE=567) | Table 16.20 | Table 16.21 |  | $ (CE=567) | $ (Given CE) | $ (Given CE)
|  |  | 0 | 0 |  |  | 1 | 0 | 0 | 0 | 0
|  |  | 0 | 0 |  |  | 1 | 0 | 0 | 0 | 0
|  |  | 0 | 0 |  |  | 1 | 0 | 0 | 0 | 0
|  |  | 0 | 0 |  |  | 1 | 0 | 0 | 0 | 0
|  |  | 0 | 0 |  |  | 1 | 0 | 0 | 0 | 0

## Compressors
Compressors | [8 empty] | Summary page
FBM = | 2.15 |  | CE = | 800
Name | Compressor Type | Pc | Cb | FD | FM |  | Cp | Cp | CBM | Check
| (screw, centrifugal, reciprocating) | hp | $(CE=567) | see below | see below |  | $ (CE=567) | $ (Given CE) | $ (Given CE)
Multi-Comp | Centrifugal Compressor | 38555 | 7333767.1339 | 1.25 | 1 | 1 | 9167208.9174 | 12934333.5695 | 27808817.1744 | 1 | Warning - extrapolation in cost estimate, Pc must be between 200 and 30000 for this type of compressor
|  |  | 0 |  |  | 1 | 0 | 0 | 0 | 0
|  |  | 0 | 1.25 | 1 | 1 | 0 | 0 | 0 | 0
|  |  | 0 | 1.25 | 1 | 1 | 0 | 0 | 0 | 0
|  |  | 0 | 1.25 | 1 | 1 | 0 | 0 | 0 | 0
|  |  | Possible FD values |  |  |  | Possible FM values
|  |  | Electric | 1 |  |  | Cast iron | 1
|  |  | Steam | 1.15 |  |  | Carbon Steel | 1
|  |  | Gas | 1.25 |  |  | Stainless Steel | 2.5
[7 empty] | Nickel Alloy | 5

## Pressure Vessels
Pressure Vessels | [7 empty] | Summary page
FBM = | 4.16 |  | CE = | 800
Name | Type | Di | L | Pressure | Pd | E | S | tp | Wind/Earthquake? | tw | taverage | Corrosion tc | ts | tsrounded | tsrounded | Metal ρ | Weight | Cv | Cpl | Fm |  | Cp | CP | Cbm | Check
|  | ft | ft | psig | psig | Weld Efficiency | psi (see below) | ft | Include=Y | ft | ft | inch | inch | inch | ft | lb/ft^3 | lb | $ (CE=567) | $ (CE=567) | Table 16.26 |  | $(CE=567) | $ (Given CE) | $ (Given CE)
SEPARATOR1 | Horizontal | 12 | 6 | 53.62 | 72.1639 | 1 | 13750 | 0.031589 | N | 0 | 0.031589 | 0.125 | 0.50407 | 0.625 | 0.052083 | 490 | 15074.102 | 40009.2459 | 3827.9121 | 1 | 1 | 43837.1579 | 61851.3692 | 257301.696 | 0
SEPARATOR2 | Horizontal | 12 | 6 | 225.59 | 274.8998 | 1 | 13750 | 0.12141 | N | 0 | 0.12141 | 0.125 | 1.582 | 1.625 | 0.13542 | 490 | 39463.6602 | 69747.7249 | 3827.9121 | 1 | 1 | 73575.6369 | 103810.4225 | 431851.3576 | 0
SEPARATOR3 | Horizontal | 12 | 6 | 985.95 | 1092.3124 | 1 | 13750 | 0.5005 | N | 0 | 0.5005 | 0.125 | 6.131 | 6.25 | 0.52083 | 490 | 156603.8941 | 157532.927 | 3827.9121 | 1 | 1 | 161360.8391 | 227669.6142 | 947105.5952 | 0
STORAGE TANK | Horizontal | 9.8333 | 44.3333 | 217.557 | 265.7552 | 1 | 13750 | 0.096142 | N | 0 | 0.096142 | 0.125 | 1.2787 | 1.375 | 0.11458 | 490 | 91594.2249 | 114430.0457 | 3671.5769 | 1 | 1 | 118101.6226 | 166633.6827 | 693196.1199 | 0
SV VESSEL | Vertical | 12.5984 | 50 | 217.557 | 265.7552 | 1 | 13750 | 0.12318 | N | 0 | 0.12318 | 0.125 | 1.6031 | 1.625 | 0.13542 | 490 | 159477.1746 | 303264.4668 | 42382.237 | 1.7 | 1 | 557931.8305 | 787205.4046 | 3274774.4833 | 0
Note: see text for vacuum vessels
Note: if carbon steel, S = 13750
For 304 Stainless, S = 11200
Potential Values for S (low alloy steel):

## Electric Motors
Electric Motors | [7 empty] | Summary page
FBM | 3.3 |  | CE = | 800
Given Q, H, ρ
Name | Q | H | ρ | ηp | PB | ηm | Pc | CB | FT |  | CP | CP | CBM | Check
| (gal/min) | (ft) | (lb/gal) |  | (hp) |  | (hp) | $ (CE=567) | Table 16.22 |  | $ (CE=567) | $ (Given CE) | $ (Given CE)
| ηp: 0; PB: 0; ηm: 0; Pc: 0; CB: 0 | 1 | 0 | 0 | 0 | 0
| ηp: 0; PB: 0; ηm: 0; Pc: 0; CB: 0 | 1 | 0 | 0 | 0 | 0
| ηp: 0; PB: 0; ηm: 0; Pc: 0; CB: 0 | 1 | 0 | 0 | 0 | 0
| ηp: 0; PB: 0; ηm: 0; Pc: 0; CB: 0 | 1 | 0 | 0 | 0 | 0
| ηp: 0; PB: 0; ηm: 0; Pc: 0; CB: 0 | 1 | 0 | 0 | 0 | 0
Given PB
Name | Q: PB; H: ηm; Pc: Pc
| (hp) | [5 empty] | (hp)
|  | 0 |  |  |  |  | 0
|  | 0 |  |  |  |  | 0
|  | 0 |  |  |  |  | 0
|  | 0 |  |  |  |  | 0
|  | 0 |  |  |  |  | 0
| PB | ηm |  |  |  |  | PC
| (hp) | [5 empty] | (hp)

## Centrifugal (turbo) Blower
Centrifugal (turbo) blower | [7 empty] | Summary page
| FBM = | 2.15 |  | CE = | 800
Name | Qi | Pi | Po | k | ηB | PB | ηm | Pc | CB | FM |  | CP | CP | CBM | Check
| ft^3/min | lbf/in^2 | lbf/in^2 |  |  | hp |  | hp | $ (CE=567) | see below |  | $ (CE=567) | $ (Given CE) | $ (Given CE)
Exp Turbine | 878.2051 | 217.557 | 983.228 | 1.4 | 0.75 | 2094.3238 | 0.93751 | 2233.9172 | 586558.0262 | 2.5 | 1 | 1466395.0655 | 2068987.7468 | 4448323.6556 | 1 | Warning - extrapolation in cost estimate, Pc must be between 5 and 1000
| 800 ηB: 0.75; 800 PB: 0; 800 ηm: 0; 800 Pc: 0; 800 CB: 0 | 1 | 0 | 0 | 0 | 0
| 800 ηB: 0.75; 800 PB: 0; 800 ηm: 0; 800 Pc: 0; 800 CB: 0 | 1 | 0 | 0 | 0 | 0
| 800 ηB: 0.75; 800 PB: 0; 800 ηm: 0; 800 Pc: 0; 800 CB: 0 | 1 | 0 | 0 | 0 | 0
| 800 ηB: 0.75; 800 PB: 0; 800 ηm: 0; 800 Pc: 0; 800 CB: 0 | 1 | 0 | 0 | 0 | 0
Given Pc
Name | FBM = Qi: Pc; 800 FM: Possible Values of FM
| FBM = Qi: hp; 800 FM: 0.6 |  | Aluminum
Exp Turbine | FBM = Qi: 2774.6; 800 FM: 1 |  | Cast Iron
| 800 FM: 1.8 |  | Fiberglass
| 800 FM: 2.5 |  | Stainless Steel
| 800 FM: 5 |  | Nickel Alloy

## Shell and Tube Heat Exchangers
Shell and Tube Heat Exchangers | [7 empty] | Summary page
FBM = | 3.17 |  | CE = | 800
Name | Heat Exchanger Design | Surface Area | CB | a | b | FM | Pressure | Fp | FL |  | Cp | Cp | CBM | Check
|  | ft^2 | $ (CE=567) | Table 16.25 | Table 16.25 |  | psig |  | See below |  | $ (CE=567) | $(Given CE) | $ (Given CE)
Stage 1 | Fixed Head | 9211.86 | 73985.2813 | 0 | 0 | 1 | 53.52 | 1 | 1.12 | 1 | 82863.5151 | 116915.0125 | 370620.5896 | 0
Stage 2 | Fixed Head | 6784.52 | 57095.0216 | 0 | 0 | 1 | 225.53 | 1.0295 | 1.12 | 1 | 65835.545 | 92889.6579 | 294460.2155 | 0
Stage 3 | Fixed Head | 6557.61 | 55536.1216 | 0 | 0 | 1 | 985.24 | 1.3227 | 1.12 | 1 | 82270.1695 | 116077.8406 | 367966.7547 | 0
Chiller | Fixed Head | 6063.99 | 52154.6648 | 0 | 0 | 1 | 985.24 | 1.3227 | 1.12 | 1 | 77260.9429 | 109010.1487 | 345562.1715 | 0
Heat Ex | Fixed Head | 2913.037 | 30702.4125 | 1.08 | 0.05 | 2.2636 | 217.557 | 1.0275 | 1.12 | 1 | 79979.9739 | 112846.524 | 357723.4812 | 0

## Storage Tanks
Storage Tanks | [7 empty] | Summary page
FBM = | 3 |  | CE = |  | 800
Name | Type | V | Cp |  | CP | Cbm | Check
|  | U.S. gal | $(CE=567) |  | $ (Given CE) | $ (Given CE)
|  |  | 0 | 1 | 0 | 0 | 0
|  |  | 0 | 1 | 0 | 0 | 0
|  |  | 0 | 1 | 0 | 0 | 0
|  |  | 0 | 1 | 0 | 0 | 0
|  |  | 0 | 1 | 0 | 0 | 0
Note: Carbon steel only
Max pressure 3 psig
See text for open roof, spheres
Cone roof for low vapor pressure, requires vent system
Floating roof to prevent evaporation
Consider using a pressure vessel for small storage tanks

## Revision History
Version | Comments
1 | Original version by Prof. Russell Dunn (Vanderbilt)
2 | Revisions by Prof. Bruce Vrana (Penn) 3/30/17:
Add this tab of revisions
Fix hyperlink to Summary sheet on all tabs
Left justify cell A1 on most tabs, where centered text was not totally visible on screen, and an occasional other label in column A
Blank out input values for several pieces of equipment
Update heat exchanger cost correlation coefficients to match textbook
Pressure vessel cpl equation coefficients updated to match textbook for horizontal vessel
Several changes for pressure vessels, packed & tray columns:
tp equation should not include division by 12, since Di is included in calculations in feet
Add units of psig for Pd
Add comment on stress table - low alloy steel
Add stainless steel maximum allowable stress comment
Add wind loading/earthquake dropdown list to include or not, and include only if vertical (pressure vessel)
Add corrosion allowance, with default value of 0.125 inch
Check for minimum thickness for ridigity
Include above additions in total thickness, round up plate thickness and use in vessel weight
Adjust column widths to fit more on screen
Add note about vacuum vessels
Don't display values after decimal point for design pressure or weight
Made material density an input (yellow) on the tabs for columns
Default density of 490 for steel, since that is reasonable for many materials
Add IFERROR to weight calculations, returning 0 if the inputs are not given so thickness is an error, avoiding problem with total cost on Summary Page
Several tabs - drop-down list of types of equipment for fans, compressors, heat exchangers, pressure vessels (horizontal/vertial), type of column packing, distillation tray material, and simplify equations using those values
Correct "303 Stainless Steel" to "304 Stainless Steel" on distillation tray material (typo in textbook)
CE Index for structured packing changed to 567 (equation wasn't correct with original shown index of 500)
Cost of liquid distributor is $140/ft2 (packed column)
Equation for column packing only cost Cp included the cost of the tower - removed this term. Also test for "structured" as opposed to a cost of 285, which could change.
Packed columns incorrectly using CE Index of 500 in equations - switched to 567
3 | Revisions by Prof. Bruce Vrana (Penn) 4/7/17:
Default value for Fm of 1 for Pressure vessels and columns, to avoid the value of Cpl being mistaken for the correct value if no value of Fm is input
Pressure vessels - apply bare module factor to calculate bare module cost and use on summary sheet, previously only equipment cost CP was used, not Cbm
4 | Revisions by Prof. Bruce Vrana (Penn) 1/14/18:
Electric Motors - error check on formula for np
All - column A for equipment name or number specified by user, unlock cell, formula on Summary tab to show names if entered on equipment tab, show name in second table below for pumps (Given Pb)
Reorder equipment types at top and bottom of Summary page to match order in textbook (same as order of tabs in workbook)
Pressure vessels, packed and trayed columns - error check on tp formula to give zero if denominator is zero
Packed and trayed columns - move table over to start in column A
Packed and trayed columns - error check formula for tw to give zero if denominator is zero
Imported all tables again for table numbers from 4th Edition
Add table 16.23 - operating ranges of fans
Both blowers - move and reformat FM table, add 1.0 for cast iron
Double pipe exchanger - Fm = 3 if both pipes stainless
Minor formatting on summary page
5 | Revisions by Prof. Bruce Vrana (Penn) 11/26/18 and 12/27/18:
Added storage tanks tab, links in summary
Added checks to warn user if they are extrapolating outside the recommended ranges of the equations, ignoring platforms & ladders for pressure vessels and columns, and trays
Added extrapolation checking to the instructions on the front page
Fp - pressure factor - never less than 1 for shell & tube, double pipe exchangers, fired heaters
Average thickness of vessels and columns - change formula to be more self-documenting (less confusing)
Double pipe exchangers - lock entire sheet except specified inputs
6 | Revisions by Prof. Bruce Vrana (Penn) 2/4/23
New CE Index of 820
Reduced FBM for storage tanks from 4 to 3
Moved some tables to be closer to the columns where they are used
Added explanation of E (weld efficiency) for pressure vessels and columns, drop-down list for values
Add a second, lower FBM for column packing and trays to reflect no incremental piping, instrumentation, electrical, etc. for column internals
Add extrapolation warning if trayed column diameter < 2 ft or > 16 ft - for tray costs (note partial conflict with following item - the more restrictive limit applies to trayed columns)
Add extrapolation warning if pressure vessel or column diameter < 3 ft or > 24 ft (note partial conflict with previous item) or length < 27 ft or > 170 ft - for platforms & ladders cost
Add extrapolation warning if weld efficiency or stress is omitted (tp=0) for pressure vessels and columns
Revised extrapolation warning for storage tanks to recommend using pressure vessels if the volume is small, and add to comments
7 | Revisions by Prof. Bruce Vrana (Penn) 12/23
New CE Index of 800
Changed table numbers for 4th edition
Improved extrapolation warnings to say what is being extrapolated
State Metal density for pressure vessels and columns for clarity (was just density)
Lock CE cells to avoid error messages
Format weight on Summary tab